## Legend
Copyright by Justin Edenbaum, Never Gray, 2024. See License worksheet for details.
Sheet Name | Column Name | Full description | SI Unit | IP Unit | Note
SSA - Second-by-second Aerodynamic Data
| Time | Simulation Time | Sec | Sec
| Segment | Segment numbers | # | #
| ID | Identifier created by Next Vis |  |  | Time_Segment (T.T_S)
| Title | Identification Title (Form 3A and 5A)
| Airflow | Section Air Flow Rate | m3/s | kCFM | For SES41, cfm divided by 1,000 to convert to kcfm
| Air_Velocity | Bulk Air Velocity | m/s | FPM
SST - Second-by-second Thermodynamic data
| Time | Simulation Time | Sec | Sec
| Segment | Segment numbers | # | #
| Sub | Sub-segment number | # | #
| ID | Identifier created by Next Vis |  |  | Time_Segment_Sub-segment (T.T_S_SS)
| Sensible | Sensible Heat Load | W | Btu/s
| Latent | Latent Heat Load | W | Btu/s
| Air_Temp | Air Dry-Bulb Temperature | °C | °F
| Humidity | 1 - Humidity Ratio | kg/kg | lb/lb | Tested with Humidity Ratio
| Wall_Temp | Wall Surface Temperature | °C | °F
| Convection_to_Wall | Heat Transfer to Wall by Convection | W | Btu/h
| Radiation_to_Wall | Heat Transfer to Wall by Radiation | W | Btu/h
| Working_Fluid_Temp | Working Fluid Temperature | °C
| Heat_Absorbed_by_Pipe | Heat Absorbed by Cooling Pipe | W
| Actual_Airflow_NV | Actual airflow by scalling SES Airflow using temperature | m3/s | kCFM | Calculated by Next-Out
SSP - Second-by-second Pressure data
| Time | Simulation Time | Sec | Sec
| Section | Section numbers | # | #
| Pressure_Change | Pressure Change from supplemental output | Pa | IN. WG
TRA - Second-by-second Train Data
| Time | Time | Sec | Sec
| Train_Number | Train ID Number | # | #
| Route_Number | Train route | # | #
| Train_Type_Number | Train Type | # | #
| Location | Train Location | m | ft
| Speed | Train Speed | kph | mph
| Accel | Train Acceleration | m/s2 | mph/s
| Air_Drag | Air Drag (KN) | kN | lbs
| Air_Drag_Coeff | Air Drag Coefficient | # | #
| Tractive_Effort | Tractive Effort | N/motor | lbs/motor
| Motor_Current | Motor Current | amps | amps
| Line_Current | Line Current | amps | amps
| Fly_Wheel | Fly Wheel | RPM | RPM
| Motor_Eff | Motor Efficiency | %
| Grid_Temp_Accel | Grid Temperature Acceleration | °C | °F
| Grid_Temp_Decel | Grid Temperature Deceleration | °C | °F
| Heat_Gen | Heat generated | W/m | Btu/s-ft
| Heat_Reject | Heat rejected | W/m | Btu/s-ft
SA - Summary of Aerodynamic Data
| Time | End Time Of Summary Interval | seconds | seconds
| Max_Airflow | Airflow rate maximum | m3/s | kCFM | For SES41, cfm divided by 1,000 to convert to kcfm
| Max_Airflow_Time | Time of airflow rate maximum | seconds | seconds
| Min_Airflow | Airflow rate minimum | m3/s | kCFM | For SES41, cfm divided by 1,000 to convert to kcfm
| Min_Airflow_Time | Time of airflow rate minimum | seconds | seconds
| Average_Positive_Airflow | Airflow rate average value - positive | m3/s | kCFM | For SES41, cfm divided by 1,000 to convert to kcfm
| Average_Negative_airflow | Airflow rate average value - negative | m3/s | kCFM | For SES41, cfm divided by 1,000 to convert to kcfm
| Max_Velocity | Air velocity maximum | m/s | FPM
| Max_Velocity_Time | Time of air velocity maximum | seconds | seconds
| Min_Velocity | Air velocity minimum | m/s | FPM
| Min_Velocity_Time | Time of air velocity minimum | seconds | seconds
| Average_Velocity_Positive | Velocity average value - positive | m/s | FPM
| Average_Velocity_Negative | Velocity average value - negative | m/s | FPM
| Airflow_Direction_Positive | Percent Of Time Airflow Is Positive | % | %
| Airflow_Direction_Negative | Percent Of Time Airflow Is Negative | % | %
| Train_Propulsion_and_Braking_Heat | Train Propulsion and Braking System Heat - Sensible | W | Btu/h
| Train_Aux_and_Passenger_Sensible | Train Auxiliary System and Passenger - Sensible | W | Btu/h
| Train_Aux_and_Passenger_Latent | Train Auxiliary System and Passenger - Latent | W | Btu/h
| Steady_State_Heat_Sensible | Segment Steady-State Heat Sources - Sensible | W | Btu/h
| Steady_State_Heat_Latent | Segment Steady-State heat Sources - Latent | W | Btu/h
| Unsteady_State_Heat_Sensible | Segment Unsteady-State Heat Sources, Evaporation and Viscious Heating - Sensible | W | Btu/h
| Unsteady_State_Heat_Latent | Segment Unsteady-State Heat Sources, Evaporation and Viscious Heating - Latent | W | Btu/h
| Environental_Control_System_Sensible | Segment Environmental Control System - Senible | W | Btu/h
| Environental_Control_System_Latent | Segment Environmental Control System - Latent | W | Btu/h
| Cooling_Pipes_Sensible | Segment Cooling Pipes - Sensible | W | Btu/h
| Cooling_Pipes_Latent | Segment Cooling Pipes - Latent | W | Btu/h
| Heat_Sink | Heat Sink - Sensible | W | Btu/h
| Outflow_Velocity_Exceedance | Outflow velocity allowable before exceedance | m/s | FPM | Vent shafts only
| Percentage_of_Velocity_Exceedance | Percentage Of Time Outflow Velocity Exceeds Design Max | % | % | Vent shafts only
ST - Summary of Thermodynamic Data
| Max_Dry_Bulb | Dry-bulb temperature maximum | °C | °F
| Max_Dry_Bulb_Time | Time of dry-bulb temperature maximum | seconds | seconds
| Min_Dry_Bulb | dry-bulb temperature minimum | °C | °F
| Min_Dry_Bulb_Time | Time of dry-bulb temperature minimum | seconds | seconds
| Average_Positive_Dry_Bulb | Dry-bulb temperature Positive | °C | °F
| Average_Negative_Dry_Bulb | Dry-bulb temperature Negative | °C | °F
| Max_Humidity | 1- Humidity ratio maximum (kg/kg) | kg/kg | lb/lb | Tested with Humidity Ratio
| Max_Humidity_Time | Time of Humidity ratio maximum | seconds | seconds
| Min_Humidity | Humidity ratio minimum | kg/kg | lb/lb
| Min_Humidity_Time | Time of Humidity ratio minimum | seconds | seconds
| Average_Humidity | Average Humidity ratio | kg/kg | lb/lb
| Average_Dry_Bulg_NV | Average dry-bulb from postive and negative dry-bulb | °C | °F | Calculated by Next-Out
PER - Percentage of Time Temperature is Above
| T1 | Above temperature - 1 | °C | °F
| T2 | Above temperature - 2 | °C | °F
| T3 | Above temperature - 3 | °C | °F
| T4 | Above temperature - 4 | °C | °F
| T5 | Above temperature - 5 | °C | °F
| T6 | Above temperature - 6 | °C | °F
| Percentage_Above_TA_1 | Percentage of Time above temperature - 1 | % | %
| Percentage_Above_TA_2 | Percentage of Time above temperature - 2 | % | %
| Percentage_Above_TA_3 | Percentage of Time above temperature - 3 | % | %
| Percentage_Above_TA_4 | Percentage of Time above temperature - 4 | % | %
| Percentage_Above_TA_5 | Percentage of Time above temperature - 5 | % | %
| Percentage_Above_TA_6 | Percentage of Time above temperature - 6 | % | %
TES - Train Energy Summary
| Energy_Sector | Energy Sector | # | #
| From_Third_Rail | Propulsion Energy From Third Rail | KWh | KWh
| From_Flywheel | Equivalent Third Rail Propulsion Energy From Flywheel | KWh | KWh
| Auxiliary_Energy | Auxiliary Energy Consumed | KWh | KWh
| Regenerated_Energy_to_Third_Rail | Regenerated Energy Accepted by Third Rail | KWh | KWh
HAS - Heat Sink Analysis (for uncontrolled zones)
| Morning_Wall_Temp | Morning Wall Temperature | °C | °F
| Evening_Wall_Temp | Evening Wall Temperature | °C | °F
| Morning_Air_Temp | Morning Air Temperature | °C | °F
| Evening_Air_Temp | Evening Air Temperature | °C | °F
| Morning_Humidity | Morning Humidity Ratio | kg/kg | lb/lb
| Evening_Humidity | Evening Humidity Ratio | kg/kg | lb/lb
ECS - Environmental Control System Load Estimates
| Trains_and_Misc_Sensible | Sensible Heat Load From Trains and Misc | W | Btu/h
| Trains_and_Misc_Latent | Latent Heat Load From Trains and Misc | W | Btu/h
| Steady_State_Sensible | Sensible Heat Load From Steady State Sources | W | Btu/h
| Steady_State_Latent | Latent Heat Load From Steady State Sources | W | Btu/h
| Heat_Sink_Sensible | Sensible Heat Load From Heat Sink | W | Btu/h
| Airflow_Sensible | Sensible Heat Load From Airflow | W | Btu/h
| Airflow_Latent | Latent Heat Load From Airflow | W | Btu/h
| EC_Sensible | Sensible Heat Load From ECS | W | Btu/h
| EC_Latent | Latent Heat Load From ECS | W | Btu/h
| EC_Requirement_Sensible | Estimated Sensible Heat Load From ECS | W | Btu/h
| EC_Requirement_Latent | Estimated Latent Heat Load From ECS | W | Btu/h
| EC_Requirement_Total | Estimated Total Heat Load From ECS | W | Btu/h

## License
MIT License
Copyright (c) 2024 Justin Edenbaum, Never Gray
Permission is hereby granted, free of charge, to any person obtaining a copy
of this software and associated documentation files (the "Software"), to deal
in the Software without restriction, including without limitation the rights
to use, copy, modify, merge, publish, distribute, sublicense, and/or sell
copies of the Software, and to permit persons to whom the Software is
furnished to do so, subject to the following conditions:
The above copyright notice and this permission notice shall be included in all
copies or substantial portions of the Software.
THE SOFTWARE IS PROVIDED "AS IS", WITHOUT WARRANTY OF ANY KIND, EXPRESS OR
IMPLIED, INCLUDING BUT NOT LIMITED TO THE WARRANTIES OF MERCHANTABILITY,
FITNESS FOR A PARTICULAR PURPOSE AND NONINFRINGEMENT. IN NO EVENT SHALL THE
AUTHORS OR COPYRIGHT HOLDERS BE LIABLE FOR ANY CLAIM, DAMAGES OR OTHER
LIABILITY, WHETHER IN AN ACTION OF CONTRACT, TORT OR OTHERWISE, ARISING FROM,
OUT OF OR IN CONNECTION WITH THE SOFTWARE OR THE USE OR OTHER DEALINGS IN THE
SOFTWARE.